## Sheet1
Module: Rx Sequencer Single
Parameters | comment | Inputs | comment | Outputs | comment | Local Var | comment
|  | clk | from RGF | red_wr_data |  | row_counter
|  | rst_n | from RGF | green_wr_data |  | pixel_counter
|  | IMG_WIDTH | from RGF | blue_wr_data |  | red_buffer
|  | IMG_HIGHET | from RGF | sram_r_wr_en |  | green_buffer
|  | MSG_TYPE |  | sram_r_wr_addr |  | blue_buffer
|  | red_pixel | from msg | sram_g_wr_en |  | pixel_index | for load local buffer
|  | green_pixel | from msg | sram_g_wr_addr |  | current_state
|  | blue_pixel | from msg | sram_b_wr_en |  | next_state
|  | pixel_address | from msg | sram_b_wr_addr |  | New_Pixel_Write_Single | according MsgType
|  |  |  | rx_seq_single_busy | to all to know | max_rows | to finish writing
|  |  |  | rx_seq_single_dn | to all to know
פרמטר יכול להיות משתנה???
כדי לשלוט ביט של תמונה מוכנה בזיכרון הפנימי- אני עושה בטופ מודול תנאי שאם אחד מהSEQ כתיבה לזיכרון הפנימי סיימו אז 1 ואם אחד מהם הגיע לSTATE 1 שלו אז 0
Module: Rx Sequencer Burst
Parameters | comment | Inputs | comment | Outputs | comment | Local Var | comment
|  | clk |  | red_wr_data |  | row_counter
|  | rst_n | from Rx Msg | green_wr_data |  | current_state
|  | MSG_TYPE |  | blue_wr_data |  | next_state |  | לתוך המודול אני מקבל את כל ההודעה ומפרק אותה או שהקלסיפייר מביא לי מפורק?
|  | IMG_WIDTH | from Rx Msg | sram_r_wr_en |  | Start_IMG_Write_Burst | according MsgType
|  | IMG_HIGHET | from Rx Msg | sram_r_wr_addr |  | New_Pixels_Write_Brust | according MsgType
|  | burst_red |  | sram_g_wr_en |  | max_rows | to finish writing
|  | burst_green |  | sram_g_wr_addr
|  | burst_blue |  | sram_b_wr_en
sram_b_wr_addr
|  |  |  | rx_seq_burst_busy | to all to know
|  |  |  | rx_seq_burst_dn | to all to know
Module: RGFs Manager
Parameters | comment | Inputs | comment | Outputs | comment | Local Var | comment
|  | clk |  | rgf_leg_img |  | RGF_base_address | for decoding
|  | rst_n |  | rgf_leg_tx_fifo |  | current_state
|  | raw_address |  | rgf_leg_led |  | next_state
|  | raw_data |  | rgf_leg_sys
|  | MSG_Type |  | rgf_leg_ctrl
|  | read_data_from_rgfs |  | rgf_leg_pwm
|  | cmpsr_busy |  | offset_address
|  | now_image_read_single |  | wr_data
|  | now_image_read_burst |  | wr_en
rd_en
raw_address_to_cmpsr
data_out_to_cmpsr
start_req_to_cmpsr
|  |  |  | rgf_read | writing back to pc in process
Module: Message Compposer
Parameters | comment | Inputs | comment | Outputs | comment | Local Var | comment
|  | clk |  | data_out_msg_cmps | to MAC_TX [127:0] {xxxx,xxxx,xxxx} | rgf_msg | assign to data out
|  | rst_n |  | MAC_TX_Start_Req | to MAC_TX | img_single_msg
|  | now_rgf_read | from rgf manager | cmpsr_busy | assign from tx_mac_busy, to all | img_burst_msg
|  | rgf_raw_address |  |  |  | base_address_rgf
|  | rgf_data |  |  |  | offset_address_rgf
|  | now_image_read_single | from seq single tx
img_row_counter
img_col_counter
pixel_cell
|  | now_image_read_burst | from seq burst tx
red_burst_data
green_burst_data
blue_burst_data
|  | to_cmpsr_start_req | from all
tx_mac_busy
Module: RGB SRAM
Parameters | comment | Inputs | comment | Outputs | comment | Local Var | comment
DATA_WIDTH |  | clk |  | rd_data |  | addr_depth
DATA_DEPTH |  | rst_n
wr_en
wr_addr
wr_data
rd_en
rd_addr
Module: Tx Mac
Parameters | comment | Inputs | comment | Outputs | comment | Local Var | comment
|  | clk |  | to_tx_phy_start |  | byte_counter | till 16
|  | rst_n |  | to_tx_phy_data [7:0] |  | current_state | fsm_state_t
|  | start_req_from_cmpsr |  | tx_mac_busy |  | next_state | fsm_state_t
data_in_from_cmpsr [127:0]
tx_phy_busy
tx_phy_dn
PC_CTS
Module: Tx Phy
Parameters | comment | Inputs | comment | Outputs | comment | Local Var | comment
|  | clk |  | tx_out |  | bit_counter
|  | rst_n |  | tx_phy_busy |  | baud_tick
|  | start_req |  | tx_phy_dn |  | current_state
|  | data_in [7:0] |  |  |  | next_state
Module: FIFO Async
Parameters | comment | Inputs | comment | Outputs | comment | Local Var | comment
FIFO_DEPTH | from RGF | wr_clk |  | empty |  | mem
CELL_WIDTH | from RGF | wr_rst_m |  | almost_empty |  | wr_pntr
ALMST_EMPTY_LVL | from RGF | rd_clk |  | almost_full |  | rd_pntr
ALMST_FULL_LVL | from RGF | rd_rst_n |  | full |  | wr_en
|  | push |  | data_out | to Seq B | rd_en
|  | data_in |  |  |  | cells_free_to_wr
|  | pop |  |  |  | cells_writen

## Sheet2
מיקרו תכנון ורשימת IO
| Block | #
אסף | Rx PHY | 1
| Rx MAC | 2
| Parser | 3
| Classifier | 4
יובל | Rx Seq Single | 5
| Rx Seq Burst | 6
| RGF Write | 7
| RGF Read | 8
| RGFs | 9
| RGB SRAM | 10
פלג | Tx Seq Single | 11
| Tx Seq Burst | 12
| Msg Composer | 13
| Tx MAC | 14
| Tx PHY | 15